## media conv
Rack Mount Media Converter
P/N | Description
KOC-16A | 19inches. 2u Aluminum Rack. 16slots. Support extra power.
Double power supply. 220VAC or -48VDC optional.
KOC-16W | 19inches.2u Aluminum Rack.16slots.Support extra power.
Double power supply. Web-based Management.
Stand-alone type External 10/100 base
P/N | Speed | Fiber Type | Distance | Wavelength |  | Adapter
|  |  | Km | nm
KOC-3301 | 10/100M | SM Dual Fiber | 0-20 | 1310 | SC | External power supply DC.5V.1A
KOC-3302 | 10/100M |  | 0-40
KOC-3303 | 10/100M |  | 0-60
KOC-3308 | 10/100M |  | 0-80 | 1550DFB
KOC-3304 | 10/100M |  | 0-100 | 1550DFB
KOC-3306 | 10/100M |  | 120KM | 1550DFB
KOC-3305 | 10/100M | MM Dual Fiber | 0-2 | 850/1310 | SC.ST
KOC-3312 | 10/100M | SM Single Fiber | 0-20 | 1310T/1550R | SC.ST
KOC-3313 | 10/100M |  |  | 1550T/1310R | SC
KOC-3314 | 10/100M |  | 0-40 | 1310T/1550R
KOC-3315 | 10/100M |  |  | 1550T/1310R
KOC-3314 | 10/100M |  | 0-40 | 1310T/1550R
KOC-3315 | 10/100M |  |  | 1550T(DFB)/1310R
KOC-3316 | 10/100M |  | 0-60 | 1310T/1550R
KOC-3317 | 10/100M |  |  | 1550T(DFB)/1310R
KOC-3318 | 10/100M |  | 0-80 | 1310T/1550R
KOC-3319 | 10/100M |  |  | 1550T(DFB)/1310R
Stand-alone type Internal 10/100 base
P/N | Speed | Fiber Type | Distance | Wavelength |  | Adapter
|  |  | Km | nm
KOC-3321 | 10/100M | SM Dual Fiber | 0-20 | 1310 | SC | Internal power supply DC.5V.1A
KOC-3322 | 10/100M |  | 0-40
KOC-3323 | 10/100M |  | 0-60
KOC-3328 | 10/100M |  | 0-80 | 1550DFB
KOC-3324 | 10/100M |  | 0-100 | 1550DFB
KOC-3325 | 10/100M | MM Dual Fiber | 0-2 | 850/1310 | SC.ST
KOC-3332 | 10/100M | SM Single Fiber | 0-20 | 1310T/1550R | SC
KOC-3333 | 10/100M |  |  | 1550T/1310R
KOC-3314 | 10/100M |  | 0-40 | 1310T/1550R
KOC-3315 | 10/100M |  |  | 1550T/1310R
KOC-3334 | 10/100M |  | 0-40 | 1310T/1550R
KOC-3335 | 10/100M |  |  | 1550T(DFB)/1310R
KOC-3336 | 10/100M |  | 0-60 | 1310T/1550R
KOC-3337 | 10/100M |  |  | 1550T(DFB)/1310R
KOC-3338 | 10/100M |  | 0-80 | 1310T/1550R
KOC-3339 | 10/100M |  |  | 1550T(DFB)/1310R
Stand-alone type Internal 10/100 base
P/N | Speed | Fiber Type | Distance | Wavelength |  | Adapter
|  |  | Km | nm
KOC-3321S | 10/100M | SM Dual Fiber | 0-20 | 1310 | SC | Internal power supply DC.5V.1A
KOC-3322S | 10/100M |  | 0-40
KOC-3323S | 10/100M |  | 0-60
KOC-3328S | 10/100M |  | 0-80 | 1550DFB
KOC-3324S | 10/100M |  | 0-100 | 1550DFB
KOC-3325S | 10/100M | MM Dual Fiber | 0-2 | 850/1310 | SC.ST
KOC-3332S | 10/100M | SM Single Fiber | 0-20 | 1310T/1550R | SC
KOC-3333S | 10/100M |  |  | 1550T/1310R
KOC-3314S | 10/100M |  | 0-40 | 1310T/1550R
KOC-3315S | 10/100M |  |  | 1550T/1310R
KOC-3334S | 10/100M |  | 0-40 | 1310T/1550R
KOC-3335S | 10/100M |  |  | 1550T(DFB)/1310R
KOC-3336S | 10/100M |  | 0-60 | 1310T/1550R
KOC-3337S | 10/100M |  |  | 1550T(DFB)/1310R
KOC-3338S | 10/100M |  | 0-80 | 1310T/1550R
KOC-3339S | 10/100M |  |  | 1550T(DFB)/1310R
Stand-alone type External 10/100/1000 base
NEW Marvell solution
P/N | Speed | Fiber Type | Distance | Wavelength |  | Adapter
|  |  | Km | nm
KOC-3631 | 10/100/1000M | SM Dual Fiber | 0-10 | 1310 | SC | External power supply DC.5V.1A
KOC-3632 | 10/100/1000M |  | 0-20 | 1310
KOC-3633 | 10/100/1000M |  | 0-30 | 1310
KOC-3634 | 10/100/1001M |  | 0-40 | 1550DFB
KOC-3635 | 10/100/1000M |  | 0-50 | 1550DFB
KOC-3637 | 10/100/1000M |  | 0-70 | 1550DFB
KOC-3639 | 10/100/1000M |  | 0-90 | 1550DFB
KOC-3605 | 10/100/1000M | MM Dual Fiber | 0-0.5 | 850/1310 | SC
KOC-3662 | 10/100/1000M | SM Single Fiber | 0-20 | 1310T/1550R | SC
KOC-3663 | 10/100/1000M |  |  | 1550T/1310R
KOC-3664 | 10/100/1000M |  | 0-40 | 1310T/1550R
KOC-3665 | 10/100/1000M |  |  | 1550T(DFB)/1310R
KOC-3666 | 10/100/1000M |  | 0-60 | 1310T/1550R
KOC-3667 | 10/100/1000M |  |  | 1550T(DFB)/1310R
Stand-alone type Internal 10/100/1000 base
P/N | Speed | Fiber Type | Distance | Wavelength |  | Adapter
|  |  | Km | nm
KOC-3831 | 10/100/1000M | SM Dual Fiber | 0-10 | 1310 | SC | Internal power supply DC.5V.1A
KOC-3832 | 10/100/1000M |  | 0-20 | 1310
KOC-3833 | 10/100/1000M |  | 0-30 | 1310
KOC-3834 | 10/100/1001M |  | 0-40 | 1550DFB
KOC-3835 | 10/100/1000M |  | 0-50 | 1550DFB
KOC-3837 | 10/100/1000M |  | 0-70 | 1550DFB
KOC-3839 | 10/100/1000M |  | 0-90 | 1550DFB
KOC-3805 | 10/100/1000M | MM Dual Fiber | 0-0.5 | 850/1310 | SC.ST
KOC-3862 | 10/100/1000M | SM Single Fiber | 0-20 | 1310T/1550R | SC
KOC-3863 | 10/100/1000M |  |  | 1550T/1310R
KOC-3864 | 10/100/1000M |  | 0-40 | 1310T/1550R
KOC-3865 | 10/100/1000M |  |  | 1550T(DFB)/1310R
KOC-3866 | 10/100/1000M |  | 0-50 | 1310T/1550R
KOC-3867 | 10/100/1000M |  |  | 1550T(DFB)/1310R
Stand-alone type Internal 10/100/1000 base
NEW Marvell solution
P/N | Speed | Fiber Type | Distance | Wavelength |  | Adapter
|  |  | Km | nm
KOC-3831S | 10/100/1000M | SM Dual Fiber | 0-10 | 1310 | SC | Internal power supply DC.5V.1A
KOC-3832S | 10/100/1000M |  | 0-20 | 1310
KOC-3833S | 10/100/1000M |  | 0-30 | 1310
KOC-3834S | 10/100/1001M |  | 0-40 | 1550DFB
KOC-3835S | 10/100/1000M |  | 0-50 | 1550DFB
KOC-3837S | 10/100/1000M |  | 0-70 | 1550DFB
KOC-3839S | 10/100/1000M |  | 0-90 | 1550DFB
KOC-3805S | 10/100/1000M | MM Dual Fiber | 0-0.5 | 850/1310 | SC.ST
KOC-3862S | 10/100/1000M | SM Single Fiber | 0-20 | 1310T/1550R | SC
KOC-3863S | 10/100/1000M |  |  | 1550T/1310R
KOC-3864S | 10/100/1000M |  | 0-40 | 1310T/1550R
KOC-3865S | 10/100/1000M |  |  | 1550T(DFB)/1310R
KOC-3866S | 10/100/1000M |  | 0-50 | 1310T/1550R
KOC-3867S | 10/100/1000M |  |  | 1550T(DFB)/1310R
Media Converter Cards For Chasis 16A (Non-Management)
P/N | Speed | Fiber Type | Distance | Wavelength |  | Adapter
|  |  | Km | nm
KOC-16A-3321 | 10/100M | SM Dual Fiber | 0-20 | 1310 | SC、FC | N/A
KOC-16A-3322 | 10/100M |  | 0-40
KOC-16A-3323 | 10/100M |  | 0-60
KOC-16A-3328 | 10/100M |  | 0-80 | 1550DFB
KOC-16A-3324 | 10/100M |  | 0-100 | 1550DFB
KOC-16A-3325 | 10/100M | MM Dual Fiber | 0-2 | 850/1310 | SC.ST
KOC-16A-3332 | 10/100M | SM Single Fiber | 0-20 | 1310T/1550R | SC
KOC-16A-3333 | 10/100M |  |  | 1550T/1310R
KOC-16A-3334 | 10/100M |  | 0-40 | 1310T/1550R
KOC-16A-3335 | 10/100M |  |  | 1550T(DFB)/1310R
KOC-16A-3336 | 10/100M |  | 0-60 | 1310T/1550R
KOC-16A-3337 | 10/100M |  |  | 1550T(DFB)/1310R
KOC-16A-3338 | 10/100M |  | 0-80 | 1310T/1550R
KOC-16A-3339 | 10/100M |  |  | 1550T(DFB)/1310R
KOC-16A-3831 | 10/100/1000M | SM Dual Fiber | 0-10 | 1310 | SC | N/A
KOC-16A-3832 | 10/100/1000M |  | 0-20 | 1310
KOC-16A-3833 | 10/100/1000M |  | 0-30 | 1550DFB
KOC-16A-3834 | 10/100/1000M |  | 0-40 | 1551DFB
KOC-16A-3835 | 10/100/1000M |  | 0-50 | 1550DFB
KOC-16A-3837 | 10/100/1000M |  | 0-70 | 1550DFB
KOC-16A-3839 | 10/100/1000M |  | 0-90 | 1550DFB
KOC-16A-3805 | 10/100/1000M | MM Dual Fiber | 0-0.5 | 850/1310 | SC.ST
KOC-16A-3862 | 10/100/1000M | SM Single Fiber | 0-20 | 1310T/1550R | SC
KOC-16A-3863 | 10/100/1000M |  |  | 1550T/1310R
KOC-16A-3864 | 10/100/1000M |  | 0-40 | 1310T/1550R
KOC-16A-3865 | 10/100/1000M |  |  | 1550T(DFB)/1310R
KOC-16A-3866 | 10/100/1000M |  | 0-50 | 1310T/1550R
KOC-16A-3867 | 10/100/1000M |  |  | 1550T(DFB)/1310R
Media Converter External Web-Management
P/N | Speed | Fiber Type | Distance | Wavelength |  | Adapter
|  |  | Km | nm
KOC-3301W | 10/100M | SM Dual Fiber | 0-20 | 1310 | SC | External power supply DC.5V.1A
KOC-3302W | 10/100M |  | 0-40
KOC-3303W | 10/100M |  | 0-60
KOC-3308W | 10/100M |  | 0-80 | 1550DFB
KOC-3304W | 10/100M |  | 0-100 | 1550DFB
KOC-3306W | 10/100M |  | 120KM | 1550DFB
KOC-3305W | 10/100M | MM Dual Fiber | 0-2 | 850/1310 | SC.ST
KOC-3312W | 10/100M | SM Single Fiber | 0-20 | 1310T/1550R | SC.ST
KOC-3313W | 10/100M |  |  | 1550T/1310R | SC
KOC-3314W | 10/100M |  | 0-40 | 1310T/1550R
KOC-3315W | 10/100M |  |  | 1550T/1310R
KOC-3314W | 10/100M |  | 0-40 | 1310T/1550R
KOC-3315W | 10/100M |  |  | 1550T(DFB)/1310R
KOC-3316W | 10/100M |  | 0-60 | 1310T/1550R
KOC-3317W | 10/100M |  |  | 1550T(DFB)/1310R
KOC-3318W | 10/100M |  | 0-80 | 1310T/1550R
KOC-3319W | 10/100M |  |  | 1550T(DFB)/1310R
Media Converter Internal Web-Management
P/N | Speed | Fiber Type | Distance | Wavelength |  | Adapter
|  |  | Km | nm
KOC-3321W | 10/100M | SM Dual Fiber | 0-20 | 1310 | SC | Internal power supply DC.5V.1A
KOC-3322W | 10/100M |  | 0-40
KOC-3323W | 10/100M |  | 0-60
KOC-3328W | 10/100M |  | 0-80 | 1550DFB
KOC-3324W | 10/100M |  | 0-100 | 1550DFB
KOC-3325W | 10/100M | MM Dual Fiber | 0-2 | 850/1310 | SC.ST
KOC-3332W | 10/100M | SM Single Fiber | 0-20 | 1310T/1550R | SC
KOC-3333W | 10/100M |  |  | 1550T/1310R
KOC-3314W | 10/100M |  | 0-40 | 1310T/1550R
KOC-3315W | 10/100M |  |  | 1550T/1310R
KOC-3334W | 10/100M |  | 0-40 | 1310T/1550R
KOC-3335W | 10/100M |  |  | 1550T(DFB)/1310R
KOC-3336W | 10/100M |  | 0-60 | 1310T/1550R
KOC-3337W | 10/100M |  |  | 1550T(DFB)/1310R
KOC-3338W | 10/100M |  | 0-80 | 1310T/1550R
KOC-3339W | 10/100M |  |  | 1550T(DFB)/1310R
Media Converter Cards For Chasis 16W (Web-Management)
P/N | Speed | Fiber Type | Distance | Wavelength |  | Adapter
|  |  | Km | nm
KOC-16W-3321 | 10/100M | SM Dual Fiber | 0-20 | 1310 | SC | N/A
KOC-16W-3322 | 10/100M |  | 0-40
KOC-16W-3323 | 10/100M |  | 0-60
KOC-16W-3328 | 10/100M |  | 0-80 | 1550DFB
KOC-16W-3324 | 10/100M |  | 0-100 | 1550DFB
KOC-16W-3325 | 10/100M | MM Dual Fiber | 0-2 | 850/1310 | SC.ST
KOC-16W-3332 | 10/100M | SM Single Fiber | 0-20 | 1310T/1550R | SC
KOC-16W-3333 | 10/100M |  |  | 1550T/1310R
KOC-16W-3334 | 10/100M |  | 0-40 | 1310T/1550R
KOC-16W-3335 | 10/100M |  |  | 1550T(DFB)/1310R
KOC-16W-3336 | 10/100M |  | 0-60 | 1310T/1550R
KOC-16W-3337 | 10/100M |  |  | 1550T(DFB)/1310R
KOC-16W-3338 | 10/100M |  | 0-80 | 1310T/1550R
KOC-16W-3339 | 10/100M |  |  | 1550T(DFB)/1310R
Stand-alone Media Converter For Web-Management
Plug-in built-in power - network management
P/N |  | Fiber Type | Distance | Wavelength |  | Adapter
|  |  | Km | nm
KOC-3321SW | 10/100M | SM Dual Fiber | 0-20 | 1310 | SC | Internal power supply DC.5V.1A
KOC-3322SW | 10/100M |  | 0-40
KOC-3323SW | 10/100M |  | 0-60
KOC-3328SW | 10/100M |  | 0-80 | 1550DFB
KOC-3324SW | 10/100M |  | 0-100 | 1550DFB
KOC-3325SW | 10/100M | MM Dual Fiber | 0-2 | 850/1310 | SC.ST
KOC-3332SW | 10/100M | SM Single Fiber | 0-20 | 1310T/1550R | SC
KOC-3333SW | 10/100M |  |  | 1550T/1310R |  | Internal power supply DC.5V.1A
KOC-3334SW | 10/100M |  | 0-40 | 1310T/1550R
KOC-3335SW | 10/100M |  |  | 1550T(DFB)/1310R
KOC-3336SW | 10/100M |  | 0-60 | 1310T/1550R
KOC-3337SW | 10/100M |  |  | 1550T(DFB)/1310R
KOC-3338SW | 10/100M |  | 0-80 | 1310T/1550R
KOC-3339SW | 10/100M |  |  | 1550T(DFB)/1310R
100M SM to MM Media Converter (Slide Type)（Plug-in - Built-in power supply）
NEW Marvell solution
P/N | Speed | Fiber Type | Distance | Wavelength |  | Adapter
|  |  | Km | nm
KOC-3901S | 100M | MM to SM Dual Fiber | 2km/20km | 850 or 1310/1310 | SC、FC | Internal power supply DC.5V.1A
KOC-3902S | 100M |  | 2/40km | 850 or 1310/1310
KOC-3903S | 100M |  | 2/60km | 850 or 1310/1310
KOC-3904S | 100M |  | 2/80km | 850 or 1310/1550DFB
Note: Model S on behalf of the plug-in built-in power; W on behalf of network management; SW network on behalf of the transceiver card。
S: Slide type
W: Web-management

## transceiver
Optical Transceiver Module
GBIC
| Part No. | Data Rate | Laser | Distance
850nm
| KOLG-8512-02 | 1.25/1.0625Gbps | 850nm VCSEL | 550m
| KOLG-8524-02 | 2.125Gbps/2.5Gbps | 850nm VCSEL | 300m
1310nm
| KOLG-1312-10 | 1.25/1.0625Gbps | 1310nm FP | 10Km
| KOLG-1312-20 | 1.25/1.0625Gbps | 1310nm FP | 20Km
| KOLG-1312-40 | 1.25/1.0625Gbps | 1310nm DFB | 40Km
| KOLG-1324-10 | 2.125Gbps/2.5Gbps | 1310nm FP | 10Km
1550nm
| KOLG-1512-60 | 1.25/1.0625Gbps | 1550nm DFB | 60km
| KOLG-1512-80 | 1.25/1.0625Gbps | 1550nm DFB | 80km
SFP
850nm
| KOLS-8503-02 | 100Mbps/155Mbps | 850nm VCSEL | 2Km
| KOLS-8512-02D | 1.25/1.0625Gbps with digital diagnosis | 850nm VCSEL | 550m
| KOLS-8512-02 | 1.25/1.0625Gbps | 850nm VCSEL | 550m
| KOLS-8524-02D | 2.125Gbps with digital diagnosis | 850nm VCSEL | 500m
| KOLS-8524-02 | 2.125Gbps | 850nm VCSEL | 500m
| KOLS-8548-02D | 4.25Gbps with digital diagnosis | 850nm VCSEL | 500m
| KOLS-8548-02 | 4.25Gbps | 850nm VCSEL | 500m
1310nm
| KOLS-1303-15 | 100Mbps/155Mbps | 1310nm FP | 15Km
| KOLS-1303-40 | 100Mbps/155Mbps | 1310nm FP | 40Km
| KOLS-1306-15 | 622Mbps | 1310nm FP | 15Km
| KOLS-1306-40 | 622Mbps | 1310nm FP | 40Km
| KOLS-1312-10D | 1.25/1.0625Gbps with digital diagnosis | 1310nm FP | 10Km
| KOLS-1312-10 | 1.25/1.0625Gbps | 1310nm FP | 10Km
| KOLS-1312-20D | 1.25/1.0625Gbps with digital diagnosis | 1310nm FP | 20Km
| KOLS-1312-20 | 1.25/1.0625Gbps | 1310nm FP | 20Km
| KOLS-1312-40D | 1.25/1.0625Gbps with digital diagnosis | 1310nm DFB | 40Km
| KOLS-1312-40 | 1.25/1.0625Gbps | 1310nm DFB | 40Km
| KOLS-1324-10D | 2.125Gbps with digital diagnosis | 1310nm FP | 10Km
| KOLS-1324-10 | 2.125Gbps | 1310nm FP | 10Km
| KOLS-1324-20D | 2.125Gbps with digital diagnosis | 1310nm FP | 20Km
| KOLS-1324-20 | 2.125Gbps | 1310nm FP | 20Km
1550nm
| KOLS-1503-80 | 100Mbps/155Mbps | 1550nm DFB | 80Km
| KOLS-1506-80 | 622Mbps | 1550nm DFB | 80Km
| KOLS-1512-120D | 1.0625/1.25Gbps with digital diagnosis | 1550nm DFB | 100Km
| KOLS-1512-80D | 1.25/1.0625Gbps with digital diagnosis | 1550nm DFB | 80Km
| KOLS-1512-80 | 1.25/1.0625Gbps | 1550nm DFB | 80Km
| KOLS-1512-100D | 1.25/1.0625Gbps with digital diagnosis | 1550nm DFB | 100Km
| KOLS-1512-100 | 1.25/1.0625Gbps | 1550nm DFB | 100Km
| KOLS-1524-80D | 2.125Gbps with digital diagnosis | 1550nm DFB | 80Km
| KOLS-1524-80 | 2.125Gbps | 1550nm DFB | 80Km
| KOLS-1524-100D | 2.125Gbps with digital diagnosis | 1550nm DFB | 100Km
| KOLS-1524-100 | 2.125Gbps | 1550nm DFB | 100Km
| BiDi | Only SC available
| KOLS-Bi1312-10-1 | 1.25G | 1310nm FP | 10Km
| KOLS-Bi1512-10-1 | 1.25G | 1550nm DFB | 10Km
| KOLS-Bi1312-10-2 | 100/155M~1.25G | 1310nm FP | 10Km
| KOLS-Bi1512-10-2 | 100/155M~1.25G | 1550nm DFB | 10Km
| KOLS-Bi1312-20 | 1.25G | 1310nm FP | 20Km
| KOLS-Bi1512-20 | 1.25G | 1550nm DFB | 20Km
| KOLS-Bi1312-40 | 1.25G | 1310nm DFB | 40Km
| KOLS-Bi1512-40 | 1.25G | 1550nm DFB | 40Km
CWDM
| KOLS-1612-CW-40-XX | 1.25G | XXDFB | 40
| KOLS-1612-CW-80-XX | 1.25G | XXDFB | 80
| KOLS-1612-CW-100-XX | 1.25G | XXDFB | 100
| KOLS-1612-CW-120-XX | 1.25G | XXDFB | 120

## switch
SMART ETHERNET SWICTH
3 PORT SWITCH WITH EXTERNAL POWER SUPPLY SERIES
KOC 2003SF(1TX+2FX) | 2FX + 1TP | NON-MANAGABLE |  | External SMPS
Model No | Type of Optical Fiber | Transmission Distance(KM) | Wavelength | Note
KOC2003SF-01-05 | MM-SM Mode Converter | 2Km - 20 Km | 850nm/1310 nm | External SMPS
KOC2003SF-01 | SM Dual Fiber | 20 Km | 1310 nm
KOC2003SF-02 | SM Dual Fiber | 40 Km | 1310 nm
KOC2003SF-03 | SM Dual Fiber | 60 Km | 1310 nm
KOC2003SF-04 | SM Dual Fiber | 100 Km | 1310 nm
KOC2003SF-05 | MM Dual Fiber | 2-5 Km | 1310nm/850
KOC2003SF-12 | SM Single Fiber | 20 Km | 1310 T/1550 R
KOC2003SF-13 | SM Single Fiber | 20 Km | 1550 T/1310 R
KOC2003SF-14 | SM Single Fiber | 40 Km | 1310 T/1550 R
KOC2003SF-15 | SM Single Fiber | 40 Km | 1550 T/1310 R
KOC2003SF-16 | SM Single Fiber | 60 Km | 1310 T/1550 R
KOC2003SF-17 | SM Single Fiber | 60 Km | 1550 T/1310 R
5 PORT SWITCH WITH EXTERNAL POWER SUPPLY SERIES
KOC2005S(Fast Ethernet Swicth) |  | NON-MANAGABLE |  | External SMPS
8 PORT SWITCH WITH INBUILT POWER SUPPLY SERIES
KOC2008S(Fast Ethernet Switch) |  | NON-MANAGABLE |  | In built power supply
KOC 2008SV(Manageable Ethernet Switch) |  | VLAN Manageable switch |  | In built power supply
KOC 2008SF( Ethernet Fiber Switch) | 7 TP +1 FX | NON-MANAGABLE |  | In built power supply
Model No | Type of Optical Fiber | Transmission Distance(KM) | Wavelength | Note
KOC2008SF-01 | SM Dual Fiber | 20 Km | 1310 nm
KOC2008SF-02 | SM Dual Fiber | 40 Km | 1310 nm
KOC2008SF-03 | SM Dual Fiber | 60 Km | 1310 nm
KOC2008SF-04 | SM Dual Fiber | 100 Km | 1310 nm
KOC2008SF-05 | MM Dual Fiber | 2-5 Km | 1310nm/850
KOC2008SF-12 | SM Single Fiber | 20 Km | 1310 T/1550 R
KOC2008SF-13 | SM Single Fiber | 20 Km | 1550 T/1310 R
KOC2008SF-14 | SM Single Fiber | 40 Km | 1310 T/1550 R
KOC2008SF-15 | SM Single Fiber | 40 Km | 1550 T/1310 R
KOC2008SF-16 | SM Single Fiber | 60 Km | 1310 T/1550 R
KOC2008SF-17 | SM Single Fiber | 60 Km | 1550 T/1310 R
8 PORT SWTICH WITH EXTERNAL POWER SUPPLY SERIES
KOC-2008SI |  | Non manageable switch |  | External SMPS
KOC 2008SFI( Ethernet Fiber Switch) | 7 TP +1 FX | NON-MANAGABLE |  | External SMPS
Model No | Type of Optical Fiber | Transmission Distance(KM) | Wavelength | Note
KOC2008SFI-01 | SM Dual Fiber | 20 Km | 1310 nm
KOC2008SFI-02 | SM Dual Fiber | 40 Km | 1310 nm
KOC2008SFI-03 | SM Dual Fiber | 60 Km | 1310 nm
KOC2008SFI-04 | SM Dual Fiber | 100 Km | 1310 nm
KOC2008SFI-05 | MM Dual Fiber | 2-5 Km | 1310nm/850
KOC2008SFI-12 | SM Single Fiber | 20 Km | 1310 T/1550 R
KOC2008SFI-13 | SM Single Fiber | 20 Km | 1550 T/1310 R
KOC2008SFI-14 | SM Single Fiber | 40 Km | 1310 T/1550 R
KOC2008SFI-15 | SM Single Fiber | 40 Km | 1550 T/1310 R
KOC2008SFI-16 | SM Single Fiber | 60 Km | 1310 T/1550 R
KOC2008SFI-17 | SM Single Fiber | 60 Km | 1550 T/1310 R
KOC-2008SW |  | Web Manageable switch |  | External SMPS
KOC 2008SFW( Ethernet Fiber Switch) | 7 TP +1 FX | Web Manageable switch |  | External SMPS
Model No | Type of Optical Fiber | Transmission Distance(KM) | Wavelength | Note
KOC2008SFW-01 | SM Dual Fiber | 20 Km | 1310 nm
KOC2008SFW-02 | SM Dual Fiber | 40 Km | 1310 nm
KOC2008SFW-03 | SM Dual Fiber | 60 Km | 1310 nm
KOC2008SFW-04 | SM Dual Fiber | 100 Km | 1310 nm
KOC2008SFW-05 | MM Dual Fiber | 2-5 Km | 1310nm/850
KOC2008SFW-12 | SM Single Fiber | 20 Km | 1310 T/1550 R
KOC2008SFW-13 | SM Single Fiber | 20 Km | 1550 T/1310 R
KOC2008SFW-14 | SM Single Fiber | 40 Km | 1310 T/1550 R
KOC2008SFW-15 | SM Single Fiber | 40 Km | 1550 T/1310 R
KOC2008SFW-16 | SM Single Fiber | 60 Km | 1310 T/1550 R
KOC2008SFW-17 | SM Single Fiber | 60 Km | 1550 T/1310 R
LIGHTNINGPROOF 8 PORT SWITCH WITH EXTERNAL POWER SUPPLY SERIES
KOC 2008SFT( Ethernet Fiber Switch) | 7 TP +1 FX | Lightningproof Non manageable switch |  | External SMPS
Model No | Type of Optical Fiber | Transmission Distance(KM) | Wavelength | Note
KOC2008SFT-01 | SM Dual Fiber | 20 Km | 1310 nm
KOC2008SFT-02 | SM Dual Fiber | 40 Km | 1310 nm
KOC2008SFT-03 | SM Dual Fiber | 60 Km | 1310 nm
KOC2008SFT-04 | SM Dual Fiber | 100 Km | 1310 nm
KOC2008SFT-05 | MM Dual Fiber | 2-5 Km | 1310nm/850
KOC2008SFT-12 | SM Single Fiber | 20 Km | 1310 T/1550 R
KOC2008SFT-13 | SM Single Fiber | 20 Km | 1550 T/1310 R
KOC2008SFT-14 | SM Single Fiber | 40 Km | 1310 T/1550 R
KOC2008SFT-15 | SM Single Fiber | 40 Km | 1550 T/1310 R
KOC2008SFT-16 | SM Single Fiber | 60 Km | 1310 T/1550 R
KOC2008SFT-17 | SM Single Fiber | 60 Km | 1550 T/1310 R
KOC-2008SWT |  | Lightningproof Web Manageable switch |  | External SMPS
KOC 2008SFWT( Ethernet Fiber Switch) | 7 TP +1 FX | Lightningproof Web Manageable switch |  | External SMPS
Model No | Type of Optical Fiber | Transmission Distance(KM) | Wavelength | Note
KOC2008SFWT-01 | SM Dual Fiber | 20 Km | 1310 nm
KOC2008SFWT-02 | SM Dual Fiber | 40 Km | 1310 nm
KOC2008SFWT-03 | SM Dual Fiber | 60 Km | 1310 nm
KOC2008SFWT-04 | SM Dual Fiber | 100 Km | 1310 nm
KOC2008SFWT-05 | MM Dual Fiber | 2-5 Km | 1310nm/850
KOC2008SFWT-12 | SM Single Fiber | 20 Km | 1310 T/1550 R
KOC2008SFWT-13 | SM Single Fiber | 20 Km | 1550 T/1310 R
KOC2008SFWT-14 | SM Single Fiber | 40 Km | 1310 T/1550 R
KOC2008SFWT-15 | SM Single Fiber | 40 Km | 1550 T/1310 R
KOC2008SFWT-16 | SM Single Fiber | 60 Km | 1310 T/1550 R
KOC2008SFWT-17 | SM Single Fiber | 60 Km | 1550 T/1310 R
19" RACK MOUNT 16/24 PORT SWTICH WITH INBUILT POWER SUPPLY SERIES
KOC 2016S(Fast Ethernet Switch) |  | NON-MANAGABLE |  | In built power supply
KOC 2016SW |  | Web Manageable switch |  | In built power supply
KOC2016SFW | 16UTP + 1FX | Web Manageable switch |  | In built power supply
Model No | Type of Optical Fiber | Transmission Distance(KM) | Wavelength | Note
KOC2016SFW-01 | SM Dual Fiber | 20 Km | 1310 nm
KOC2016SFW-02 | SM Dual Fiber | 40 Km | 1310 nm
KOC2016SFW-03 | SM Dual Fiber | 60 Km | 1310 nm
KOC2016SFW-04 | SM Dual Fiber | 100 Km | 1310 nm
KOC2016SFW-05 | MM Dual Fiber | 2-5 Km | 1310nm/850
KOC2016SFW-12 | SM Single Fiber | 20 Km | 1310 T/1550 R
KOC2016SFW-13 | SM Single Fiber | 20 Km | 1550 T/1310 R
KOC2016SFW-14 | SM Single Fiber | 40 Km | 1310 T/1550 R
KOC2016SFW-15 | SM Single Fiber | 40 Km | 1550 T/1310 R
KOC2016SFW-16 | SM Single Fiber | 60 Km | 1310 T/1550 R
KOC2016SFW-17 | SM Single Fiber | 60 Km | 1550 T/1310 R
KOC 2024S(Fast Ethernet Swicth) |  | NON-MANAGABLE |  | In built power supply
KOC 2024SW |  | Web Manageable switch |  | In built power supply
KOC2024SFW | 24UTP + 1FX | Web Manageable switch |  | In built power supply
Model No | Type of Optical Fiber | Transmission Distance(KM) | Wavelength | Note
KOC2024SFW-01 | SM Dual Fiber | 20 Km | 1310 nm
KOC2024SFW-02 | SM Dual Fiber | 40 Km | 1310 nm
KOC2024SFW-03 | SM Dual Fiber | 60 Km | 1310 nm
KOC2024SFW-04 | SM Dual Fiber | 100 Km | 1310 nm
KOC2024SFW-05 | MM Dual Fiber | 2-5 Km | 1310nm/850
KOC2024SFW-12 | SM Single Fiber | 20 Km | 1310 T/1550 R
KOC2024SFW-13 | SM Single Fiber | 20 Km | 1550 T/1310 R
KOC2024SFW-14 | SM Single Fiber | 40 Km | 1310 T/1550 R
KOC2024SFW-15 | SM Single Fiber | 40 Km | 1550 T/1310 R
KOC2024SFW-16 | SM Single Fiber | 60 Km | 1310 T/1550 R
KOC2024SFW-17 | SM Single Fiber | 60 Km | 1550 T/1310 R
KOC 2024MG (24UTP +2Giga UTP.) |  | Software Manageable switch |  | In built power supply
KOC 2024MFG | 24FX+2Giga UTP | Software Manageable switch |  | In built power supply
Model No | Type of Optical Fiber | Transmission Distance(KM) | Wavelength | Note
2024MFG-01 | SM Dual Fiber | 20 Km | 1310 nm | W/ 2 GIGA UTP
2024MFG-02 | SM Dual Fiber | 40 Km | 1310 nm | W/ 2 GIGA UTP
2024MFG-03 | SM Dual Fiber | 60 Km | 1310 nm | W/ 2 GIGA UTP
2024MFG-04 | SM Dual Fiber | 100 Km | 1310 nm | W/ 2 GIGA UTP
2024MFG-05 | MM Dual Fiber | 2-5 Km | 1310nm/850 | W/ 2 GIGA UTP
2024MFG-12 | SM Single Fiber | 20 Km | 1310 T/1550 R | W/ 2 GIGA UTP
2024MFG-13 | SM Single Fiber | 20 Km | 1550 T/1310 R | W/ 2 GIGA UTP
2024MFG-14 | SM Single Fiber | 40 Km | 1310 T/1550 R | W/ 2 GIGA UTP
2024MFG-15 | SM Single Fiber | 40 Km | 1550 T/1310 R | W/ 2 GIGA UTP
2024MFG-16 | SM Single Fiber | 60 Km | 1310 T/1550 R | W/ 2 GIGA UTP
2024MFG-17 | SM Single Fiber | 60 Km | 1550 T/1310 R | W/ 2 GIGA UTP
ETHERNET FIBER ADAPTOR
KOC1001(1TX+2FX) | 2FX + 1TP | NON-MANAGABLE |  | External SMPS
Model No | Type of Optical Fiber | Transmission Distance(KM) | Wavelength | Note
KOC1001-01 | SM Dual Fiber | 20 Km | 1310 nm
KOC1001-02 | SM Dual Fiber | 40 Km | 1310 nm
KOC1001-03 | SM Dual Fiber | 60 Km | 1310 nm
KOC1001-04 | SM Dual Fiber | 100 Km | 1310 nm
KOC1001-05 | MM Dual Fiber | 2-5 Km | 1310nm/850
KOC1001-12 | SM Single Fiber | 20 Km | 1310 T/1550 R
KOC1001-13 | SM Single Fiber | 20 Km | 1550 T/1310 R
KOC1001-14 | SM Single Fiber | 40 Km | 1310 T/1550 R
KOC1001-15 | SM Single Fiber | 40 Km | 1550 T/1310 R
KOC1001-16 | SM Single Fiber | 60 Km | 1310 T/1550 R
KOC1001-17 | SM Single Fiber | 60 Km | 1550 T/1310 R
KOC1001-18 | SM Single Fiber | 80 Km | 1310 T/1550 R
KOC1001-19 | SM Single Fiber | 80 Km | 1550 T/1310 R